## Coefficients
Standard Coefficients
COEFFICIENT TABLE
|  |  |  | E 1% | Estimated |  |  |  | Limit of | Limit of
Calibration Date = | 2022-07-07 |  | Pigment | λmax | Coefficient | Y intercept | λmax | Solvent | Quantification (ng) | Detection (ng) | Notes
Standard ID = | DHI Standards
|  |  | β,β Carotene | 2500 | 0.00023536 | 0 | 454 | acetone
|  |  | β,ε Carotene | 2700 | 0.00021792 | 0 | 448 | acetone
|  |  | β,ψ Carotene | 3185 | 0.00018474 | 0 | 459 | pet ether
E1% (1cm) = the extinction coefficient of a 1% solution in a 1 cm cuvette |  |  | ε,ε Carotene | 2900 | 0.0002029 | 0 | 440 | pet ether
|  |  | 19' but-Fuco | 1470 | 0.00013205 | 0 | 445 | acetone | 0.53769 | 0.16131
[pigment] (mg/L) = abs/(E1% * 0.0001) |  |  | 19' hex-Fuco | 1420 | 0.00014815 | 0 | 445 | acetone | 0.41342 | 0.12403
|  |  | Alloxanthin | 2500 | 7.7922e-05 | 0 | 454 | acetone | 0.39328 | 0.11798
E1% values obtained from Mantoura & Llewellyn 1983 |  |  | Antheraxanthin | 2350 | 0.00011915 | 0 | 446 | ethanol
| and Jeffrey et al. 1997 |  | Aphanizophyll |  | 0.00016859 | 0
|  |  | Astaxanthin | 2100 | 0.00010888 | 0 | 468 | hexane
|  |  | Bacteriochlorophyll a | 594 | 0.0094392 | 0 | 771 | acetone/methanol |  |  | Oelze 1985
Red coefficients were determined from standards |  |  | Canthaxanthin | 2200 | 0.00010393 | 0 | 466 | pet ether
All others were estimated using LC 10AD coefficients |  | Jul 22 | Chlorophyll a | 876.7 | 0.00037549 | 0 | 664.3 | 90%acetone | 1.3472 | 0.40415
|  | Dec 21 | Chlorophyll b | 513.6 | 0.00045591 | 0 | 646.8 | 90%acetone | 1.7054 | 0.51161
|  |  | Chlorophyll c1c2 | 426 | 7.4207e-05 | 0 | 630.7 | 90%acetone | Estimated | Estimated | Estimated
|  |  | Chlorophyll c3 | 3460 | 0.00014362 | 0 | 452.9 | 90%acetone | 0.48771 | 0.14631
|  |  | Chlorophyllide a | 1270 | 0.00018166 | 0 | 664 | 90%acetone
|  |  | Chlorophyllide b | 740.7 | 0.000296 | 0 | 645 | 90%acetone
|  |  | Crocoxanthin | 2500 | 8.1206e-05 | 0 | 443 | ethanol
|  |  | Diadinochrome | 2500 | 7.6501e-05 | 0 | 428 | acetone
|  |  | Diadinoxanthin | 2250 | 9.1104e-05 | 0 | 444.5 | methanol | 0.37673 | 0.11302
|  |  | Diatoxanthin | 2100 | 0.00012482 | 0 | 452 | acetone | 0.47555 | 0.14266
|  |  | Dinoxanthin | 2100 | 9.6674e-05 | 0 | 442 | acetone
|  |  | Divinyl Chlorophyll a | 876.7 | 0.00040626 | 0 | 664.3 | 90%acetone | 0.94742 | 0.28423 | Assume equal to Chla
|  |  | Divinyl Chlorophyll b | 513.6 | 0.00042689 | 0 | 646.8 | 90%acetone |  |  | Assume equal to Chlb
|  |  | Echinenone | 2158 | 0.00024321 | 0 | 458 | pet ether
|  | Dec 21 | Fucoxanthin | 1660 | 0.00012096 | 0 | 443 | acetone | 0.56342 | 0.16903
|  |  | Gyroxanthin-diester | 2620 | 0.00017865 | 0 | 445 | ethanol | 0.37706 | 0.11312
|  |  | Lutein | 2550 | 0.00016679 | 0 | 445 | ethanol | 0.36284 | 0.10885
|  |  | Lycopene | 3446 | 0.00056603 | 0 | 474 | acetone
|  |  | Mg DVP | 589 | 0.00037224 | 0 | 623 | methanol
|  |  | Monadoxanthin | 2500 | 9.7068e-05 | 0 | 446 | diethyl ether
|  |  | Myxoxanthophyll | 2160 | 0.00017631 | 0 | 478 | acetone | 1.0391 | 0.31172 | Hirschberg & Chamovitz 1994
|  |  | Neoxanthin | 2270 | 0.00015528 | 0 | 438 | ethanol | 0.31586 | 0.094758
|  |  | P-457 | 1640 | 0.0011893 | 0 | 457 | acetone
|  | Dec 21 | Peridinin | 1340 | 0.00017348 | 0 | 466 | acetone | 0.53469 | 0.16041
|  |  | Pheophorbide a | 742 | 0.00045341 | 0 | 667 | 90%acetone
|  |  | Pheophorbide b | 463.7 | 0.00047283 | 0 | 657 | 90%acetone
|  |  | Pheophytin a | 512 | 0.00065709 | 0 | 667 | 90%acetone
|  |  | Pheophytin b | 318 | 0.00068946 | 0 | 657 | 90%acetone
|  |  | Prasinoxanthin | 2500 | 0.00021476 | 0 | 446 | diethyl ether
|  |  | Pyropheophytin a | 602.9 | 0.00055802 | 0 | 667 | diethyl ether
|  |  | Siphonaxanthin | 2500 | 7.6501e-05 | 0 | 445 | acetone
|  |  | Siphonein | 1920 | 0.0010159 | 0 | 462 | ethanol
|  |  | Vaucheriaxanthin | 2500 | 9.7068e-05 | 0 | 444 | acetone
|  |  | Violaxanthin | 2400 | 0.00012073 | 0 | 442 | acetone | 0.43702 | 0.1311
|  | Dec 21 | Zeaxanthin | 2340 | 8.5608e-05 | 0 | 452 | acetone | 0.47691 | 0.14307

## Internal Standard
Internal Standard Calculation Sheet
| HPLC | Acetone | Carotenal | Total Extract | Volume of
| Injection | Volume | Volume | Volume | IP
| Volume | Added | Added | added to Vial | added to Vial
| (µL) | (µL) | (µL) | (µL) | (µL)
| 250 | 1000 | 100 | 400 | 100
Estimated Peak Area for Carotenal Standard Added |  |  |  | 318272.7273
Note on D5: J Pinckney: Volume of 90% acetone used for the extraction…amount added to the tube and filter

## Peak Areas
Sample ID: | Bioassay 1
PEAK AREAS
[5 empty] | Sample | HPLC | Acetone + Carotenal | Extract | Ammonium | Int Std
[5 empty] | Filtered | Injection | Added | Volume | Acetate | Peak
|  |  |  | Special | Volume | Volume | Volume | in Vial | Ratio | Area
Number | Date | Station | Other | Notes | (Liters) | (µL) | (ml) | (µL) |  |  | Chl-ide a | Chl c3 | Chl c1c2 | Perid | 19'ButFuc | Fuco | 19'HexFuc | Neo | Prasino | Viola | Diad | Anther | Allox | Diat | Lutein | Zeax | Gyro | Chl b | Chla Allomer | Chl a | Chla prime | βε Carotene | ββ Carotene
Blank Line
1 | 2023-05-10 | Clambank Landing |  |  | 0.15 | 250 | 1.1 | 400 | 1.25 | 246868 | 0 | 0 | 96313 | 0 | 0 | 262828 | 0 | 0 | 17632 | 0 | 71116 | 18764 | 45960 | 14988 | 6375 | 16152 | 0 | 19547 | 7656 | 269095 | 9417 | 0 | 25842
2 | 2023-05-10 | Clambank Landing |  |  | 0.15 | 250 | 1.1 | 400 | 1.25 | 236156 | 0 | 0 | 79147 | 0 | 0 | 243539 | 0 | 0 | 0 | 0 | 67264 | 20901 | 51102 | 16188 | 6726 | 15943 | 0 | 18860 | 0 | 248379 | 9586 | 0 | 22961
3 | 2023-05-10 | Clambank Landing |  |  | 0.15 | 250 | 1.1 | 400 | 1.25 | 235304 | 0 | 0 | 76446 | 0 | 0 | 233047 | 0 | 0 | 0 | 0 | 62775 | 20041 | 59555 | 7642 | 7033 | 15310 | 0 | 18530 | 0 | 238282 | 9859 | 0 | 23168
4 | 2023-05-10 | Clambank Landing |  |  | 0.15 | 250 | 1.1 | 400 | 1.25 | 237224 | 0 | 0 | 77495 | 0 | 0 | 234469 | 0 | 0 | 0 | 0 | 61699 | 18325 | 44578 | 15639 | 6995 | 14997 | 0 | 18357 | 0 | 238335 | 9549 | 0 | 22991
5 | 2023-05-10 | Clambank Landing |  |  | 0.15 | 250 | 1.1 | 400 | 1.25 | 245352 | 0 | 0 | 79565 | 0 | 0 | 242144 | 0 | 0 | 0 | 0 | 63896 | 18872 | 55839 | 7432 | 6705 | 15529 | 0 | 19291 | 0 | 250451 | 10198 | 0 | 23497
6 | 2023-05-10 | Clambank Landing |  |  | 0.15 | 250 | 1.1 | 400 | 1.25 | 254545 | 0 | 0 | 86522 | 0 | 0 | 241091 | 0 | 9519 | 0 | 17159 | 74203 | 9278 | 25813 | 17165 | 0 | 9872 | 0 | 9421 | 0 | 189144 | 8850 | 0 | 16764
7 | 2023-05-10 | Clambank Landing |  |  | 0.15 | 250 | 1.1 | 400 | 1.25 | 273329 | 0 | 0 | 99950 | 0 | 0 | 256034 | 0 | 6763 | 0 | 18543 | 85912 | 15647 | 24313 | 23026 | 6102 | 11342 | 0 | 7940 | 0 | 197098 | 8985 | 0 | 17548
8 | 2023-05-10 | Clambank Landing |  |  | 0.15 | 250 | 1.1 | 400 | 1.25 | 283511 | 0 | 0 | 81676 | 0 | 0 | 223655 | 0 | 7276 | 0 | 15208 | 71807 | 0 | 23106 | 15415 | 5174 | 10163 | 0 | 8064 | 0 | 175382 | 0 | 0 | 16023
9 | 2023-05-10 | Clambank Landing |  |  | 0.15 | 250 | 1.1 | 400 | 1.25 | 291062 | 0 | 0 | 111030 | 21874 | 0 | 276634 | 0 | 12065 | 0 | 0 | 85583 | 11757 | 35119 | 21394 | 6114 | 11121 | 0 | 10243 | 0 | 220476 | 10567 | 0 | 20477
10 | 2023-05-10 | Clambank Landing |  |  | 0.15 | 250 | 1.1 | 400 | 1.25 | 262360 | 0 | 0 | 96533 | 0 | 0 | 250278 | 0 | 7145 | 0 | 18006 | 79187 | 0 | 26911 | 20676 | 0 | 15205 | 0 | 7103 | 0 | 184247 | 9475 | 0 | 16605
11 | 2023-05-10 | Clambank Landing |  |  | 0.15 | 250 | 1.1 | 400 | 1.25 | 257175 | 0 | 0 | 643606 | 0 | 0 | 1190143 | 0 | 0 | 0 | 89653 | 250128 | 22723 | 68800 | 39588 | 9642 | 12911 | 0 | 15414 | 79102 | 833424 | 44572 | 0 | 92634
12 | 2023-05-10 | Clambank Landing |  |  | 0.15 | 250 | 1.1 | 400 | 1.25 | 268263 | 57368 | 0 | 799838 | 0 | 0 | 1542099 | 0 | 0 | 0 | 119113 | 378356 | 30262 | 82937 | 70226 | 10324 | 15271 | 0 | 26000 | 100329 | 1129739 | 60514 | 0 | 128253
13 | 2023-05-10 | Clambank Landing |  |  | 0.15 | 250 | 1.1 | 400 | 1.25 | 276168 | 0 | 0 | 1294405 | 0 | 0 | 2055510 | 0 | 0 | 0 | 182220 | 426894 | 44130 | 109519 | 68011 | 12955 | 18272 | 0 | 33731 | 131895 | 1459782 | 75131 | 10133 | 161748
14 | 2023-05-10 | Clambank Landing |  |  | 0.15 | 250 | 1.1 | 400 | 1.25 | 297595 | 0 | 0 | 1066151 | 0 | 0 | 1807725 | 0 | 0 | 0 | 180957 | 314674 | 36841 | 103073 | 49364 | 12694 | 16588 | 0 | 21807 | 126155 | 1112174 | 54482 | 8908 | 130122
15 | 2023-05-10 | Clambank Landing |  |  | 0.15 | 250 | 1.1 | 400 | 1.25 | 289146 | 0 | 0 | 753378 | 0 | 0 | 1345298 | 0 | 0 | 0 | 116662 | 259787 | 24063 | 71108 | 39342 | 12078 | 15719 | 0 | 17594 | 95259 | 840621 | 43235 | 0 | 101021
16 | 2023-05-10 | Clambank Landing |  |  | 0.15 | 250 | 1.1 | 400 | 1.25 | 311920 | 18911 | 0 | 264018 | 0 | 0 | 544771 | 0 | 0 | 0 | 38094 | 145349 | 15911 | 63053 | 19473 | 7325 | 12712 | 0 | 11628 | 32987 | 393943 | 21729 | 0 | 43871
17 | 2023-05-10 | Clambank Landing |  |  | 0.15 | 250 | 1.1 | 400 | 1.25 | 313277 | 9879 | 0 | 161526 | 0 | 0 | 403215 | 0 | 0 | 0 | 17956 | 121331 | 17952 | 50709 | 23184 | 6869 | 11833 | 0 | 9283 | 8731 | 287643 | 16609 | 0 | 27578
18 | 2023-05-10 | Clambank Landing |  |  | 0.15 | 250 | 1.1 | 400 | 1.25 | 318324 | 0 | 0 | 136884 | 0 | 0 | 384681 | 0 | 18526 | 0 | 14458 | 113896 | 13456 | 31807 | 25752 | 6283 | 12662 | 0 | 9065 | 7655 | 278412 | 14866 | 0 | 26369
19 | 2023-05-10 | Clambank Landing |  |  | 0.15 | 250 | 1.1 | 400 | 1.25 | 307275 | 0 | 0 | 126674 | 0 | 0 | 356805 | 0 | 13994 | 0 | 12048 | 111984 | 12585 | 39432 | 17809 | 6356 | 12404 | 0 | 8688 | 0 | 256866 | 15749 | 0 | 23452
20 | 2023-05-10 | Clambank Landing |  |  | 0.15 | 250 | 1.1 | 400 | 1.25 | 309480 | 10955 | 0 | 172442 | 0 | 0 | 411565 | 0 | 0 | 0 | 18518 | 125806 | 20009 | 47995 | 23439 | 7059 | 11780 | 0 | 9876 | 8854 | 291038 | 17357 | 0 | 27410
21 | 2023-05-10 | Clambank Landing |  |  | 0.15 | 250 | 1.1 | 400 | 1.25 | 298281 | 0 | 0 | 122114 | 0 | 0 | 340863 | 0 | 0 | 0 | 15852 | 118049 | 18726 | 47210 | 20221 | 7250 | 11795 | 0 | 8135 | 6573 | 256000 | 14756 | 0 | 24608
22 | 2023-05-10 | Clambank Landing |  |  | 0.15 | 250 | 1.1 | 400 | 1.25 | 314005 | 0 | 0 | 137633 | 0 | 0 | 385264 | 0 | 17984 | 0 | 16440 | 124801 | 18568 | 55852 | 19822 | 6875 | 11615 | 0 | 10012 | 7294 | 281631 | 17004 | 0 | 25963
23 | 2023-05-10 | Clambank Landing |  |  | 0.15 | 250 | 1.1 | 400 | 1.25 | 305049 | 0 | 0 | 134143 | 0 | 0 | 363161 | 0 | 13875 | 0 | 16630 | 110817 | 15980 | 40068 | 20744 | 6987 | 11665 | 0 | 9896 | 0 | 267445 | 16181 | 0 | 25641
24 | 2023-05-10 | Clambank Landing |  |  | 0.15 | 250 | 1.1 | 400 | 1.25 | 332879 | 0 | 0 | 144729 | 10968 | 0 | 373646 | 0 | 9860 | 0 | 16921 | 110502 | 12453 | 35742 | 19893 | 6463 | 13038 | 0 | 9885 | 0 | 275249 | 16108 | 0 | 25617
25 | 2023-05-10 | Clambank Landing |  |  | 0.15 | 250 | 1.1 | 400 | 1.25 | 320225 | 0 | 0 | 124577 | 0 | 0 | 348360 | 0 | 10736 | 0 | 15009 | 111323 | 16876 | 38347 | 19979 | 7315 | 13150 | 0 | 9697 | 6651 | 260263 | 15094 | 0 | 24678
26 | 2023-05-10 | Clambank Landing |  |  | 0.15 | 250 | 1.1 | 400 | 1.25 | 309280 | 223455 | 0 | 1015249 | 0 | 0 | 1419488 | 0 | 0 | 0 | 130401 | 243849 | 38274 | 97317 | 43802 | 10573 | 13296 | 0 | 19362 | 57053 | 624652 | 36578 | 0 | 82153
27 | 2023-05-10 | Clambank Landing |  | spilled while processing | 0.15 | 50 | 1.1 | 150 | 1.25 | 68836 | 27806 | 0 | 537928 | 0 | 0 | 422512 | 0 | 0 | 0 | 33519 | 0 | 66119 | 13776 | 16044 | 0 | 0 | 0 | 0 | 26464 | 275648 | 13823 | 0 | 19965
28 | 2023-05-10 | Clambank Landing |  |  | 0.15 | 250 | 1.1 | 400 | 1.25 | 328828 | 259442 | 0 | 1249858 | 0 | 0 | 2027503 | 0 | 0 | 0 | 208129 | 342878 | 43021 | 156129 | 70611 | 13448 | 15032 | 0 | 29377 | 113556 | 1288347 | 79541 | 0 | 140179
29 | 2023-05-10 | Clambank Landing |  |  | 0.15 | 250 | 1.1 | 400 | 1.25 | 330592 | 300175 | 0 | 1676215 | 0 | 0 | 2595764 | 0 | 0 | 0 | 242438 | 409248 | 46708 | 119155 | 90128 | 13762 | 17413 | 0 | 39376 | 133809 | 1553619 | 93771 | 0 | 161636
30 | 2023-05-10 | Clambank Landing |  |  | 0.15 | 250 | 1.1 | 400 | 1.25 | 329615 | 267176 | 0 | 1232270 | 0 | 0 | 2161942 | 0 | 0 | 0 | 182130 | 354888 | 45255 | 109966 | 74515 | 13551 | 16253 | 0 | 36253 | 132393 | 1384702 | 81431 | 0 | 136582
31 | 2023-05-10 | Clambank Landing |  |  | 0.15 | 250 | 1.1 | 400 | 1.25 | 327650 | 211285 | 0 | 1794309 | 0 | 0 | 3054977 | 0 | 0 | 0 | 344067 | 507973 | 50953 | 137722 | 92270 | 16401 | 16938 | 0 | 42503 | 178536 | 1890696 | 110977 | 10335 | 198819
32 | 2023-05-10 | Clambank Landing |  |  | 0.15 | 250 | 1.1 | 400 | 1.25 | 396712 | 0 | 0 | 1317035 | 0 | 0 | 1477507 | 0 | 18885 | 0 | 97984 | 0 | 163454 | 50429 | 23463 | 0 | 0 | 0 | 0 | 182373 | 2191531 | 55249 | 12579 | 255774
33 | 2023-05-10 | Clambank Landing |  |  | 0.15 | 250 | 1.1 | 400 | 1.25 | 315119 | 277692 | 0 | 1389493 | 0 | 0 | 2204503 | 0 | 0 | 0 | 251678 | 394601 | 45184 | 108748 | 79773 | 13839 | 17239 | 0 | 21347 | 125992 | 1366319 | 83341 | 0 | 144193
34 | 2023-05-10 | Clambank Landing |  |  | 0.15 | 250 | 1.1 | 400 | 1.25 | 329045 | 0 | 0 | 1923612 | 3563 | 0 | 3166841 | 0 | 0 | 0 | 219286 | 450717 | 62307 | 150726 | 76266 | 12366 | 14575 | 0 | 36657 | 177702 | 1861352 | 109239 | 9815 | 192797
35 | 2023-05-10 | Clambank Landing |  |  | 0.15 | 250 | 1.1 | 400 | 1.25 | 316668 | 285690 | 0 | 1469990 | 0 | 0 | 2183508 | 0 | 0 | 0 | 180110 | 377323 | 49017 | 120054 | 73759 | 12630 | 15833 | 0 | 27255 | 123690 | 1305755 | 84110 | 0 | 139991
36 |  |  |  |  | 0.15 | 250 | 1.1 | 400 | 1.25 | 336737 | 0 | 0 | 283241 | 498759 | 0 | 294028 | 0 | 0 | 0 | 0 | 156923 | 40948 | 48094 | 28892 | 11979 | 22915 | 12584 | 0 | 0 | 189466 | 18887 | 0 | 64980
37 |  |  |  |  | 0.15 | 250 | 1.1 | 400 | 1.25 | 328911 | 0 | 0 | 0 | 1508988 | 212493 | 0 | 0 | 56275 | 0 | 0 | 82989 | 0 | 0 | 21948 | 8331 | 12295 | 20082 | 0 | 0 | 84733 | 8034 | 0 | 73934
38 |  |  |  |  | 0.15 | 250 | 1.1 | 400 | 1.25 | 283706 | 0 | 0 | 0 | 792072 | 0 | 0 | 0 | 0 | 0 | 0 | 157807 | 46336 | 0 | 78801 | 16672 | 32397 | 17298 | 0 | 0 | 134626 | 26853 | 0 | 112106
39 |  |  |  |  | 0.15 | 250 | 1.1 | 400 | 1.25 | 284237 | 0 | 0 | 0 | 1039683 | 176003 | 0 | 0 | 38820 | 0 | 0 | 145384 | 51133 | 0 | 93666 | 13859 | 26548 | 21020 | 0 | 0 | 107552 | 14635 | 0 | 95999
40 |  |  |  |  | 0.15 | 250 | 1.1 | 400 | 1.25 | 283051 | 0 | 0 | 93587 | 1563832 | 201806 | 369536 | 0 | 110276 | 0 | 0 | 372298 | 115838 | 0 | 65365 | 36161 | 70375 | 41162 | 5761 | 0 | 229684 | 53677 | 0 | 255892
41 |  |  |  |  | 0.15 | 250 | 1.1 | 400 | 1.25 | 305425 | 0 | 0 | 163670 | 566149 | 0 | 0 | 0 | 63634 | 0 | 0 | 149344 | 51002 | 0 | 77207 | 14436 | 35471 | 17216 | 0 | 0 | 85488 | 13888 | 0 | 126136
42 |  |  |  |  | 0.15 | 250 | 1.1 | 800 | 1.25 | 201675 | 0 | 0 | 0 | 868460 | 0 | 0 | 0 | 38336 | 0 | 0 | 107621 | 37193 | 0 | 24781 | 21318 | 26640 | 17502 | 0 | 0 | 84956 | 7644 | 0 | 105669
43 |  |  |  |  | 0.15 | 250 | 1.1 | 400 | 1.25 | 279410 | 0 | 0 | 0 | 388074 | 0 | 116543 | 0 | 23313 | 0 | 0 | 72279 | 21916 | 0 | 11426 | 11946 | 10678 | 0 | 0 | 0 | 94462 | 7067 | 0 | 55146
Note on F6: The total volume of water filtered through the filter(s) in the microfuge tube
Note on H6: Volume of acetone added to the microfuge tube for extraction + volume of carotenal added
Note on I6: Volume of extract placed in the HPLC sample vial
Note on J9: Acetone + AmAc (ml) / Acetone (ml)

## ug_liter
HPLC PHOTOPIGMENT ANALYSIS FACILITY
BARUCH INSTITUTE FOR MARINE AND COASTAL SCIENCES
UNIVERSITY OF SOUTH CAROLINA | [8 empty] | Protocols and Methods Link
COLUMBIA, SC 29208 USA | [8 empty] | Technical Description of Methods Link
PINCKNEY@SC.EDU |  | (803) 777.7133
| Sample ID: | Bioassay 1
PIGMENT CONCENTRATIONS
(µg pigment liter-1)
0 Concentrations Indicate "Below Limits of Detection"
[5 empty] | Sample | Volume | Internal Std
Number | Date | Station | Other | Notes | Volume (L) | Constants | Constant | Chl c3 | Chl c1c2 | Perid | 19'ButFuc | Fuco | 19'HexFuc | Neo | Prasino | Viola | Diad | Anther | Allox | Diat | Lutein | Zeax | Gyro | Chl b | Chla Allomer | Chl a | Chla prime | α Carotene | β Carotene | Chl-ide a | Total Chl a | ALL Chl a
1 | 2023-05-10 | Clambank Landing | 0 | 0 | 0.15 | 0.05157 | 1.2892 | 0 | 0.36858 | 0 | 0 | 1.6395 | 0 | 0 | 0.19528 | 0 | 0.33412 | 0.1153 | 0.18469 | 0.09648 | 0.054834 | 0.071307 | 0 | 0.45957 | 0.14825 | 5.2108 | 0.18235 | 0 | 0.31366 | 0 | 5.2108 | 5.5414
2 | 2023-05-10 | Clambank Landing | 0 | 0 | 0.15 | 0.053909 | 1.3477 | 0 | 0.31662 | 0 | 0 | 1.5881 | 0 | 0 | 0 | 0 | 0.33035 | 0.13426 | 0.21466 | 0.10893 | 0.060477 | 0.073577 | 0 | 0.46353 | 0 | 5.0278 | 0.19404 | 0 | 0.29133 | 0 | 5.0278 | 5.2219
3 | 2023-05-10 | Clambank Landing | 0 | 0 | 0.15 | 0.054104 | 1.3526 | 0 | 0.30692 | 0 | 0 | 1.5252 | 0 | 0 | 0 | 0 | 0.30942 | 0.1292 | 0.25108 | 0.05161 | 0.063467 | 0.070912 | 0 | 0.45707 | 0 | 4.8409 | 0.20029 | 0 | 0.29502 | 0 | 4.8409 | 5.0412
4 | 2023-05-10 | Clambank Landing | 0 | 0 | 0.15 | 0.053666 | 1.3417 | 0 | 0.30862 | 0 | 0 | 1.5221 | 0 | 0 | 0 | 0 | 0.30166 | 0.11718 | 0.18642 | 0.10476 | 0.062613 | 0.0689 | 0 | 0.44914 | 0 | 4.8028 | 0.19243 | 0 | 0.2904 | 0 | 4.8028 | 4.9952
5 | 2023-05-10 | Clambank Landing | 0 | 0 | 0.15 | 0.051888 | 1.2972 | 0 | 0.30636 | 0 | 0 | 1.5198 | 0 | 0 | 0 | 0 | 0.30205 | 0.11668 | 0.22577 | 0.048136 | 0.058029 | 0.06898 | 0 | 0.45636 | 0 | 4.8797 | 0.1987 | 0 | 0.28696 | 0 | 4.8797 | 5.0784
6 | 2023-05-10 | Clambank Landing | 0 | 0 | 0.15 | 0.050014 | 1.2504 | 0 | 0.32112 | 0 | 0 | 1.4585 | 0 | 0.073926 | 0 | 0.10361 | 0.33811 | 0.055291 | 0.1006 | 0.10716 | 0 | 0.042268 | 0 | 0.21482 | 0 | 3.5522 | 0.1662 | 0 | 0.19734 | 0 | 3.5522 | 3.7184
7 | 2023-05-10 | Clambank Landing | 0 | 0 | 0.15 | 0.046577 | 1.1644 | 0 | 0.34546 | 0 | 0 | 1.4425 | 0 | 0.048913 | 0 | 0.10427 | 0.36456 | 0.086838 | 0.088242 | 0.13387 | 0.047405 | 0.045225 | 0 | 0.16861 | 0 | 3.4471 | 0.15714 | 0 | 0.19237 | 0 | 3.4471 | 3.6043
8 | 2023-05-10 | Clambank Landing | 0 | 0 | 0.15 | 0.044904 | 1.1226 | 0 | 0.27216 | 0 | 0 | 1.2148 | 0 | 0.050733 | 0 | 0.082448 | 0.29376 | 0 | 0.080849 | 0.086403 | 0.038752 | 0.039068 | 0 | 0.16509 | 0 | 2.9572 | 0 | 0 | 0.16934 | 0 | 2.9572 | 2.9572
9 | 2023-05-10 | Clambank Landing | 0 | 0 | 0.15 | 0.04374 | 1.0935 | 0 | 0.36038 | 0.16598 | 0 | 1.4636 | 0 | 0.081943 | 0 | 0 | 0.34103 | 0.061274 | 0.1197 | 0.11681 | 0.044604 | 0.041642 | 0 | 0.20426 | 0 | 3.6211 | 0.17355 | 0 | 0.2108 | 0 | 3.6211 | 3.7946
10 | 2023-05-10 | Clambank Landing | 0 | 0 | 0.15 | 0.048525 | 1.2131 | 0 | 0.3476 | 0 | 0 | 1.469 | 0 | 0.053836 | 0 | 0.10549 | 0.35007 | 0 | 0.10175 | 0.12524 | 0 | 0.063163 | 0 | 0.15714 | 0 | 3.3571 | 0.17264 | 0 | 0.18964 | 0 | 3.3571 | 3.5298
11 | 2023-05-10 | Clambank Landing | 0 | 0 | 0.15 | 0.049503 | 1.2376 | 0 | 2.3643 | 0 | 0 | 7.1265 | 0 | 0 | 0 | 0.53581 | 1.1281 | 0.13403 | 0.26539 | 0.24462 | 0.079611 | 0.054715 | 0 | 0.34788 | 1.4704 | 15.4918 | 0.82851 | 0 | 1.0793 | 0 | 15.4918 | 17.7906
12 | 2023-05-10 | Clambank Landing | 0 | 0 | 0.15 | 0.047457 | 1.1864 | 0 | 2.8167 | 0 | 0 | 8.8523 | 0 | 0 | 0 | 0.68246 | 1.6358 | 0.17112 | 0.3067 | 0.416 | 0.081719 | 0.062041 | 0 | 0.56254 | 1.7878 | 20.1317 | 1.0783 | 0 | 1.4325 | 0.49458 | 20.6263 | 23.4925
13 | 2023-05-10 | Clambank Landing | 0 | 0 | 0.15 | 0.046098 | 1.1525 | 0 | 4.428 | 0 | 0 | 11.4618 | 0 | 0 | 0 | 1.0141 | 1.7928 | 0.2424 | 0.3934 | 0.39135 | 0.099609 | 0.072108 | 0 | 0.70892 | 2.2831 | 25.2684 | 1.3005 | 0.10179 | 1.7549 | 0 | 25.2684 | 28.852
14 | 2023-05-10 | Clambank Landing | 0 | 0 | 0.15 | 0.042779 | 1.0695 | 0 | 3.3845 | 0 | 0 | 9.3543 | 0 | 0 | 0 | 0.9346 | 1.2264 | 0.18779 | 0.34359 | 0.2636 | 0.090575 | 0.060749 | 0 | 0.42531 | 2.0265 | 17.8653 | 0.87517 | 0.083045 | 1.3102 | 0 | 17.8653 | 20.767
15 | 2023-05-10 | Clambank Landing | 0 | 0 | 0.15 | 0.044029 | 1.1007 | 0 | 2.4615 | 0 | 0 | 7.1648 | 0 | 0 | 0 | 0.62014 | 1.0421 | 0.12624 | 0.24396 | 0.21622 | 0.088698 | 0.059249 | 0 | 0.35317 | 1.5749 | 13.8978 | 0.7148 | 0 | 1.0469 | 0 | 13.8978 | 16.1875
16 | 2023-05-10 | Clambank Landing | 0 | 0 | 0.15 | 0.040815 | 1.0204 | 0 | 0.79964 | 0 | 0 | 2.6895 | 0 | 0 | 0 | 0.18771 | 0.54046 | 0.077378 | 0.20053 | 0.099208 | 0.049865 | 0.044416 | 0 | 0.21637 | 0.50555 | 6.0375 | 0.33301 | 0 | 0.42144 | 0.14022 | 6.1777 | 7.0162
17 | 2023-05-10 | Clambank Landing | 0 | 0 | 0.15 | 0.040638 | 1.0159 | 0 | 0.4871 | 0 | 0 | 1.982 | 0 | 0 | 0 | 0.088096 | 0.4492 | 0.086926 | 0.16057 | 0.1176 | 0.046559 | 0.041166 | 0 | 0.17199 | 0.13323 | 4.3892 | 0.25344 | 0 | 0.26377 | 0.072931 | 4.4622 | 4.8488
18 | 2023-05-10 | Clambank Landing | 0 | 0 | 0.15 | 0.039994 | 0.99984 | 0 | 0.40625 | 0 | 0 | 1.861 | 0 | 0.11505 | 0 | 0.06981 | 0.41499 | 0.064123 | 0.099123 | 0.12856 | 0.041911 | 0.043352 | 0 | 0.16529 | 0.11496 | 4.181 | 0.22325 | 0 | 0.24821 | 0 | 4.181 | 4.5192
19 | 2023-05-10 | Clambank Landing | 0 | 0 | 0.15 | 0.041432 | 1.0358 | 0 | 0.38946 | 0 | 0 | 1.7882 | 0 | 0.090029 | 0 | 0.060265 | 0.42269 | 0.062128 | 0.1273 | 0.092102 | 0.043923 | 0.043995 | 0 | 0.16411 | 0 | 3.9962 | 0.24501 | 0 | 0.22869 | 0 | 3.9962 | 4.2412
20 | 2023-05-10 | Clambank Landing | 0 | 0 | 0.15 | 0.041136 | 1.0284 | 0 | 0.5264 | 0 | 0 | 2.0479 | 0 | 0 | 0 | 0.091968 | 0.47148 | 0.098075 | 0.15385 | 0.12035 | 0.048433 | 0.041484 | 0 | 0.18522 | 0.13676 | 4.4955 | 0.26811 | 0 | 0.26538 | 0.081867 | 4.5774 | 4.9823
21 | 2023-05-10 | Clambank Landing | 0 | 0 | 0.15 | 0.042681 | 1.067 | 0 | 0.38676 | 0 | 0 | 1.7598 | 0 | 0 | 0 | 0.081684 | 0.45902 | 0.095232 | 0.15701 | 0.10773 | 0.051612 | 0.043097 | 0 | 0.1583 | 0.10534 | 4.1028 | 0.23649 | 0 | 0.2472 | 0 | 4.1028 | 4.4446
22 | 2023-05-10 | Clambank Landing | 0 | 0 | 0.15 | 0.040544 | 1.0136 | 0 | 0.41409 | 0 | 0 | 1.8894 | 0 | 0.11322 | 0 | 0.080471 | 0.46098 | 0.0897 | 0.17645 | 0.10032 | 0.046491 | 0.040314 | 0 | 0.18506 | 0.11104 | 4.2875 | 0.25887 | 0 | 0.24775 | 0 | 4.2875 | 4.6574
23 | 2023-05-10 | Clambank Landing | 0 | 0 | 0.15 | 0.041734 | 1.0433 | 0 | 0.41544 | 0 | 0 | 1.8333 | 0 | 0.089915 | 0 | 0.083791 | 0.42134 | 0.079464 | 0.1303 | 0.10806 | 0.048636 | 0.041676 | 0 | 0.18829 | 0 | 4.1911 | 0.25357 | 0 | 0.25186 | 0 | 4.1911 | 4.4447
24 | 2023-05-10 | Clambank Landing | 0 | 0 | 0.15 | 0.038245 | 0.95612 | 0 | 0.41075 | 0.072771 | 0 | 1.7285 | 0 | 0.058554 | 0 | 0.07813 | 0.38502 | 0.056748 | 0.10652 | 0.094967 | 0.041227 | 0.042687 | 0 | 0.17236 | 0 | 3.9528 | 0.23132 | 0 | 0.23059 | 0 | 3.9528 | 4.1841
25 | 2023-05-10 | Clambank Landing | 0 | 0 | 0.15 | 0.039756 | 0.9939 | 0 | 0.36753 | 0 | 0 | 1.6752 | 0 | 0.066276 | 0 | 0.07204 | 0.40321 | 0.079943 | 0.11879 | 0.099146 | 0.048506 | 0.044755 | 0 | 0.17576 | 0.099288 | 3.8853 | 0.22533 | 0 | 0.23091 | 0 | 3.8853 | 4.2099
26 | 2023-05-10 | Clambank Landing | 0 | 0 | 0.15 | 0.041163 | 1.0291 | 0 | 3.1012 | 0 | 0 | 7.0678 | 0 | 0 | 0 | 0.64805 | 0.91446 | 0.18772 | 0.31215 | 0.22506 | 0.072591 | 0.046853 | 0 | 0.36336 | 0.88184 | 9.6549 | 0.56537 | 0 | 0.79592 | 1.671 | 11.3259 | 12.7731
27 | 2023-05-10 | Clambank Landing | 0 | spilled while processing | 0.15 | 0.18495 | 0.92473 | 0 | 7.3827 | 0 | 0 | 9.4521 | 0 | 0 | 0 | 0.74843 | 0 | 1.4571 | 0.19853 | 0.37039 | 0 | 0 | 0 | 0 | 1.8378 | 19.1427 | 0.95995 | 0 | 0.86906 | 0.93423 | 20.0769 | 22.8747
28 | 2023-05-10 | Clambank Landing | 0 | 0 | 0.15 | 0.038716 | 0.9679 | 0 | 3.5909 | 0 | 0 | 9.4951 | 0 | 0 | 0 | 0.97284 | 1.2094 | 0.19846 | 0.47102 | 0.34124 | 0.086841 | 0.049822 | 0 | 0.51853 | 1.6508 | 18.7296 | 1.1563 | 0 | 1.2774 | 1.8247 | 20.5543 | 23.3615
29 | 2023-05-10 | Clambank Landing | 0 | 0 | 0.15 | 0.038509 | 0.96274 | 0 | 4.7901 | 0 | 0 | 12.0914 | 0 | 0 | 0 | 1.1272 | 1.4358 | 0.21432 | 0.35755 | 0.43324 | 0.088394 | 0.057405 | 0 | 0.69132 | 1.9349 | 22.4655 | 1.3559 | 0 | 1.465 | 2.1 | 24.5654 | 27.8563
30 | 2023-05-10 | Clambank Landing | 0 | 0 | 0.15 | 0.038624 | 0.96559 | 0 | 3.5319 | 0 | 0 | 10.1005 | 0 | 0 | 0 | 0.84928 | 1.2488 | 0.20827 | 0.33096 | 0.35925 | 0.087297 | 0.05374 | 0 | 0.63837 | 1.9201 | 20.0823 | 1.181 | 0 | 1.2416 | 1.8746 | 21.9569 | 25.058
31 | 2023-05-10 | Clambank Landing | 0 | 0 | 0.15 | 0.038855 | 0.97138 | 0 | 5.1736 | 0 | 0 | 14.3583 | 0 | 0 | 0 | 1.614 | 1.7982 | 0.2359 | 0.41698 | 0.44752 | 0.10629 | 0.056341 | 0 | 0.75292 | 2.6048 | 27.5851 | 1.6191 | 0.087511 | 1.8182 | 1.4914 | 29.0765 | 33.3005
32 | 2023-05-10 | Clambank Landing | 0 | 0 | 0.15 | 0.032091 | 0.80228 | 0 | 3.1364 | 0 | 0 | 5.7353 | 0 | 0.094104 | 0 | 0.37963 | 0 | 0.62501 | 0.1261 | 0.093987 | 0 | 0 | 0 | 0 | 2.1976 | 26.408 | 0.66575 | 0.087969 | 1.9319 | 0 | 26.408 | 29.2714
33 | 2023-05-10 | Clambank Landing | 0 | 0 | 0.15 | 0.0404 | 1.01 | 0 | 4.1657 | 0 | 0 | 10.7731 | 0 | 0 | 0 | 1.2276 | 1.4524 | 0.21751 | 0.34235 | 0.40229 | 0.093253 | 0.059622 | 0 | 0.39319 | 1.9113 | 20.7272 | 1.2643 | 0 | 1.3711 | 2.0381 | 22.7653 | 25.9409
34 | 2023-05-10 | Clambank Landing | 0 | 0 | 0.15 | 0.03869 | 0.96726 | 0 | 5.5229 | 0.023915 | 0 | 14.8209 | 0 | 0 | 0 | 1.0243 | 1.5887 | 0.28724 | 0.45442 | 0.36833 | 0.079801 | 0.048275 | 0 | 0.64661 | 2.5817 | 27.0419 | 1.587 | 0.082755 | 1.7557 | 0 | 27.0419 | 31.2106
35 | 2023-05-10 | Clambank Landing | 0 | 0 | 0.15 | 0.040203 | 1.0051 | 0 | 4.3855 | 0 | 0 | 10.6183 | 0 | 0 | 0 | 0.8742 | 1.382 | 0.2348 | 0.37609 | 0.37014 | 0.08469 | 0.054492 | 0 | 0.49955 | 1.8672 | 19.7116 | 1.2697 | 0 | 1.3246 | 2.0865 | 21.7981 | 24.935
36 | 0 | 0 | 0 | 0 | 0.15 | 0.037807 | 0.94517 | 0 | 0.79464 | 3.2713 | 0 | 1.3446 | 0 | 0 | 0 | 0 | 0.5405 | 0.18446 | 0.14168 | 0.13635 | 0.075538 | 0.074165 | 0.084994 | 0 | 0 | 2.6897 | 0.26812 | 0 | 0.57821 | 0 | 2.6897 | 2.9578
37 | 0 | 0 | 0 | 0 | 0.15 | 0.038706 | 0.96766 | 0 | 0 | 10.1327 | 1.0861 | 0 | 0 | 0.33822 | 0 | 0 | 0.29264 | 0 | 0 | 0.10604 | 0.053784 | 0.04074 | 0.13886 | 0 | 0 | 1.2315 | 0.11677 | 0 | 0.67354 | 0 | 1.2315 | 1.3483
38 | 0 | 0 | 0 | 0 | 0.15 | 0.044874 | 1.1218 | 0 | 0 | 6.1662 | 0 | 0 | 0 | 0 | 0 | 0 | 0.64514 | 0.24775 | 0 | 0.44139 | 0.12478 | 0.12445 | 0.13867 | 0 | 0 | 2.2684 | 0.45247 | 0 | 1.184 | 0 | 2.2684 | 2.7209
39 | 0 | 0 | 0 | 0 | 0.15 | 0.04479 | 1.1197 | 0 | 0 | 8.0787 | 1.041 | 0 | 0 | 0.26999 | 0 | 0 | 0.59324 | 0.27289 | 0 | 0.52367 | 0.10353 | 0.10179 | 0.16819 | 0 | 0 | 1.8088 | 0.24614 | 0 | 1.012 | 0 | 1.8088 | 2.055
40 | 0 | 0 | 0 | 0 | 0.15 | 0.044977 | 1.1244 | 0 | 0.31236 | 12.2024 | 1.1986 | 2.0105 | 0 | 0.77017 | 0 | 0 | 1.5255 | 0.6208 | 0 | 0.36698 | 0.27128 | 0.27097 | 0.33074 | 0.11813 | 0 | 3.8791 | 0.90654 | 0 | 2.7089 | 0 | 3.8791 | 4.7856
41 | 0 | 0 | 0 | 0 | 0.15 | 0.041683 | 1.0421 | 0 | 0.50626 | 4.094 | 0 | 0 | 0 | 0.41186 | 0 | 0 | 0.56713 | 0.25331 | 0 | 0.40171 | 0.10036 | 0.12657 | 0.1282 | 0 | 0 | 1.338 | 0.21737 | 0 | 1.2375 | 0 | 1.338 | 1.5554
42 | 0 | 0 | 0 | 0 | 0.15 | 0.063126 | 1.5781 | 0 | 0 | 9.5108 | 0 | 0 | 0 | 0.37577 | 0 | 0 | 0.61893 | 0.27975 | 0 | 0.19526 | 0.22445 | 0.14396 | 0.19738 | 0 | 0 | 2.0138 | 0.18119 | 0 | 1.57 | 0 | 2.0138 | 2.1949
43 | 0 | 0 | 0 | 0 | 0.15 | 0.045564 | 1.1391 | 0 | 0 | 3.0675 | 0 | 0.64232 | 0 | 0.16494 | 0 | 0 | 0.30003 | 0.11898 | 0 | 0.064984 | 0.090785 | 0.04165 | 0 | 0 | 0 | 1.6161 | 0.12091 | 0 | 0.59138 | 0 | 1.6161 | 1.737
Note on L9: (peak area * coeff / inject volume) * (extract volume/ sample volume) = ug/liter
Note on H13: Jay Pinckney: >1 = Dilution (higher acetone volume added or lower volume of carotenal added) <1 = Evaporation (lower acetone volume added or higher volume of carotenal added)
Note on I13: Chlorophyll c3
Note on J13: Chlorophyll c1c2
Note on K13: Peridinin
Note on L13: 19' Butanoyloxyfucoxanthin
Note on M13: Fucoxanthin
Note on N13: 19' Hexanoyloxyfucoxanthin
Note on O13: 9' cis-Neoxanthin
Note on P13: Prasinoxanthin
Note on Q13: Violaxanthin
Note on R13: Diadinoxanthin
Note on S13: Antheraxanthin
Note on T13: Alloxanthin
Note on U13: Diatoxanthin
Note on W13: Zeaxanthin
Note on X13: Gyroxanthin-diester
Note on Y13: Chlorophyll b
Note on Z13: Chlorophyll a Allomer
Note on AA13: Chlorophyll a + Divinyl Chl a
Note on AB13: Chlorophyll a'
Note on AF13: Chlorophyllide a
Note on AG13: Chl a + Divinyl Chl a + Chlide a
Note on AH13: Total Chl a + Chl a isomers

## Detection Limits
Effective Limits of Detection and Quantification
|  | LODeff | Effective Limit of Detection
|  | LOQeff | Effective Limit of Quantification
PIGMENT CONCENTRATIONS
(µg pigment liter-1)
Sample
| Number | Chl c3 |  | Perid |  | 19'ButFuc |  | Fuco |  | 19'HexFuc |  | Neo |  | Viola |  | Diad |  | Allox |  | Diat |  | Lutein |  | Zeax |  | Gyro |  | Chl b |  | Chl a
|  | LODeff | LOQeff | LODeff | LOQeff | LODeff | LOQeff | LODeff | LOQeff | LODeff | LOQeff | LODeff | LOQeff | LODeff | LOQeff | LODeff | LOQeff | LODeff | LOQeff | LODeff | LOQeff | LODeff | LOQeff | LODeff | LOQeff | LODeff | LOQeff | LODeff | LOQeff | LODeff | LOQeff
| 1 | 0.004682 | 0.015607 | 0.0051331 | 0.01711 | 0.0051619 | 0.017206 | 0.0054088 | 0.018029 | 0.0039689 | 0.01323 | 0.0030323 | 0.010108 | 0.0041954 | 0.013985 | 0.0036166 | 0.012055 | 0.0037754 | 0.012585 | 0.0045653 | 0.015218 | 0.0034833 | 0.011611 | 0.0045783 | 0.015261 | 0.0036198 | 0.012066 | 0.016371 | 0.054572 | 0.012933 | 0.04311