## Coefficients
Standard Coefficients
COEFFICIENT TABLE
|  |  |  | E 1% | Estimated |  |  |  | Limit of | Limit of
Calibration Date = | 2023-06-01 |  | Pigment | λmax | Coefficient | Y intercept | λmax | Solvent | Quantification (ng) | Detection (ng) | Notes
Standard ID = | DHI Standards
|  |  | β,β Carotene | 2500 | 0.00023536 | 0 | 454 | acetone
|  |  | β,ε Carotene | 2700 | 0.00021792 | 0 | 448 | acetone
|  |  | β,ψ Carotene | 3185 | 0.00018474 | 0 | 459 | pet ether
E1% (1cm) = the extinction coefficient of a 1% solution in a 1 cm cuvette |  |  | ε,ε Carotene | 2900 | 0.0002029 | 0 | 440 | pet ether
|  |  | 19' but-Fuco | 1470 | 0.00013205 | 0 | 445 | acetone | 0.53769 | 0.16131
[pigment] (mg/L) = abs/(E1% * 0.0001) |  |  | 19' hex-Fuco | 1420 | 0.00014815 | 0 | 445 | acetone | 0.41342 | 0.12403
|  |  | Alloxanthin | 2500 | 7.7922e-05 | 0 | 454 | acetone | 0.39328 | 0.11798
E1% values obtained from Mantoura & Llewellyn 1983 |  |  | Antheraxanthin | 2350 | 0.00011915 | 0 | 446 | ethanol
| and Jeffrey et al. 1997 |  | Aphanizophyll |  | 0.00016859 | 0
|  |  | Astaxanthin | 2100 | 0.00010888 | 0 | 468 | hexane
|  |  | Bacteriochlorophyll a | 594 | 0.0094392 | 0 | 771 | acetone/methanol |  |  | Oelze 1985
Red coefficients were determined from standards |  |  | Canthaxanthin | 2200 | 0.00010393 | 0 | 466 | pet ether
All others were estimated using LC 10AD coefficients |  | Jun 23 | Chlorophyll a | 876.7 | 0.00040325 | 0 | 664.3 | 90%acetone | 1.3472 | 0.40415
|  | Dec 21 | Chlorophyll b | 513.6 | 0.00045591 | 0 | 646.8 | 90%acetone | 1.7054 | 0.51161
|  |  | Chlorophyll c1c2 | 426 | 7.4207e-05 | 0 | 630.7 | 90%acetone | Estimated | Estimated | Estimated
|  |  | Chlorophyll c3 | 3460 | 0.00014362 | 0 | 452.9 | 90%acetone | 0.48771 | 0.14631
|  |  | Chlorophyllide a | 1270 | 0.00018166 | 0 | 664 | 90%acetone
|  |  | Chlorophyllide b | 740.7 | 0.000296 | 0 | 645 | 90%acetone
|  |  | Crocoxanthin | 2500 | 8.1206e-05 | 0 | 443 | ethanol
|  |  | Diadinochrome | 2500 | 7.6501e-05 | 0 | 428 | acetone
|  |  | Diadinoxanthin | 2250 | 9.1104e-05 | 0 | 444.5 | methanol | 0.37673 | 0.11302
|  |  | Diatoxanthin | 2100 | 0.00012482 | 0 | 452 | acetone | 0.47555 | 0.14266
|  |  | Dinoxanthin | 2100 | 9.6674e-05 | 0 | 442 | acetone
|  |  | Divinyl Chlorophyll a | 876.7 | 0.00040626 | 0 | 664.3 | 90%acetone | 0.94742 | 0.28423 | Assume equal to Chla
|  |  | Divinyl Chlorophyll b | 513.6 | 0.00042689 | 0 | 646.8 | 90%acetone |  |  | Assume equal to Chlb
|  |  | Echinenone | 2158 | 0.00024321 | 0 | 458 | pet ether
|  | Dec 21 | Fucoxanthin | 1660 | 0.00012096 | 0 | 443 | acetone | 0.56342 | 0.16903
|  |  | Gyroxanthin-diester | 2620 | 0.00017865 | 0 | 445 | ethanol | 0.37706 | 0.11312
|  |  | Lutein | 2550 | 0.00016679 | 0 | 445 | ethanol | 0.36284 | 0.10885
|  |  | Lycopene | 3446 | 0.00056603 | 0 | 474 | acetone
|  |  | Mg DVP | 589 | 0.00037224 | 0 | 623 | methanol
|  |  | Monadoxanthin | 2500 | 9.7068e-05 | 0 | 446 | diethyl ether
|  |  | Myxoxanthophyll | 2160 | 0.00017631 | 0 | 478 | acetone | 1.0391 | 0.31172 | Hirschberg & Chamovitz 1994
|  |  | Neoxanthin | 2270 | 0.00015528 | 0 | 438 | ethanol | 0.31586 | 0.094758
|  |  | P-457 | 1640 | 0.0011893 | 0 | 457 | acetone
|  | Dec 21 | Peridinin | 1340 | 0.00017348 | 0 | 466 | acetone | 0.53469 | 0.16041
|  |  | Pheophorbide a | 742 | 0.00045341 | 0 | 667 | 90%acetone
|  |  | Pheophorbide b | 463.7 | 0.00047283 | 0 | 657 | 90%acetone
|  |  | Pheophytin a | 512 | 0.00065709 | 0 | 667 | 90%acetone
|  |  | Pheophytin b | 318 | 0.00068946 | 0 | 657 | 90%acetone
|  |  | Prasinoxanthin | 2500 | 0.00021476 | 0 | 446 | diethyl ether
|  |  | Pyropheophytin a | 602.9 | 0.00055802 | 0 | 667 | diethyl ether
|  |  | Siphonaxanthin | 2500 | 7.6501e-05 | 0 | 445 | acetone
|  |  | Siphonein | 1920 | 0.0010159 | 0 | 462 | ethanol
|  |  | Vaucheriaxanthin | 2500 | 9.7068e-05 | 0 | 444 | acetone
|  |  | Violaxanthin | 2400 | 0.00012073 | 0 | 442 | acetone | 0.43702 | 0.1311
|  | Dec 21 | Zeaxanthin | 2340 | 8.5608e-05 | 0 | 452 | acetone | 0.47691 | 0.14307

## Internal Standard
Internal Standard Calculation Sheet
| HPLC | Acetone | Carotenal | Total Extract | Volume of
| Injection | Volume | Volume | Volume | IP
| Volume | Added | Added | added to Vial | added to Vial
| (µL) | (µL) | (µL) | (µL) | (µL)
| 250 | 1000 | 100 | 400 | 100
Estimated Peak Area for Carotenal Standard Added |  |  |  | 85189.0909
Note on D5: J Pinckney: Volume of 90% acetone used for the extraction…amount added to the tube and filter

## Peak Areas
Sample ID: | Schlenker Bioassay 3
PEAK AREAS
[5 empty] | Sample | HPLC | Acetone + Carotenal | Extract | Ammonium
[5 empty] | Filtered | Injection | Added | Volume | Acetate
|  |  |  | Special | Volume | Volume | Volume | in Vial | Ratio
Number | Date | Station | Other | Notes | (Liters) | (µL) | (ml) | (µL) |  | Chl-ide a | Chl c3 | Chl c1c2 | Perid | 19'ButFuc | Fuco | 19'HexFuc | Neo | Prasino | Viola | Diad | Anther | Allox | Diat | Lutein | Zeax | Gyro | Carotenal | Chl b | Chla Allomer | Chl a | Chla prime | βε Carotene | ββ Carotene
Blank Line
T0 A | 2023-04-04 | Clambank |  |  | 0.1 | 250 | 1.1 | 400 | 1.25 | 0 | 3919 | 78121 | 7718 | 0 | 235812 | 18530 | 0 | 7237 | 10798 | 56304 | 0 | 20136 | 8572 | 3957 | 50303 | 3144 | 81467 | 8999 | 0 | 187042 | 6220 | 3433 | 28032
T0 B | 2023-04-04 | Clambank |  |  | 0.1 | 250 | 1.6 | 400 | 1.25 | 0 | 0 | 30339 | 0 | 0 | 114082 | 2501 | 0 | 0 | 4074 | 28062 | 0 | 12240 | 4022 | 2048 | 26453 | 0 | 54853 | 3613 | 0 | 90195 | 2664 | 0 | 11472
T0 C | 2023-04-04 | Clambank |  |  | 0.1 | 250 | 1.1 | 400 | 1.25 | 0 | 3351 | 70405 | 6038 | 0 | 232518 | 20394 | 0 | 0 | 9178 | 56824 | 0 | 25126 | 8871 | 4477 | 51765 | 3248 | 79577 | 8434 | 0 | 175156 | 6150 | 8773 | 33631
T0 D | 2023-04-04 | Clambank |  |  | 0.1 | 250 | 1.1 | 400 | 1.25 | 0 | 3122 | 73186 | 6085 | 0 | 241994 | 19092 | 0 | 0 | 8584 | 56953 | 0 | 20301 | 8818 | 4480 | 52359 | 0 | 75597 | 8466 | 0 | 178624 | 6792 | 9172 | 35020
T0 E | 2023-04-04 | Clambank |  |  | 0.1 | 250 | 1.1 | 400 | 1.25 | 0 | 3248 | 71644 | 5405 | 0 | 248571 | 17924 | 0 | 0 | 8853 | 58111 | 0 | 24408 | 7967 | 4131 | 55667 | 2513 | 85589 | 8178 | 0 | 188367 | 7351 | 4313 | 32897
Control A | 2023-04-06 | Clambank |  |  | 0.1 | 250 | 1.1 | 400 | 1.25 | 0 | 3058 | 54775 | 601 | 0 | 241988 | 28645 | 0 | 0 | 8932 | 81955 | 0 | 22111 | 16051 | 4204 | 36976 | 0 | 83571 | 5480 | 0 | 153148 | 6913 | 0 | 23065
Control B | 2023-04-06 | Clambank |  |  | 0.1 | 250 | 1.1 | 400 | 1.25 | 0 | 2682 | 62418 | 0 | 0 | 251176 | 27364 | 0 | 0 | 8838 | 88723 | 0 | 23193 | 16895 | 4547 | 37730 | 0 | 81596 | 5923 | 0 | 156171 | 7214 | 0 | 23966
Control C | 2023-04-06 | Clambank |  |  | 0.1 | 250 | 1.1 | 400 | 1.25 | 0 | 3060 | 60081 | 0 | 0 | 251021 | 31827 | 0 | 0 | 8936 | 87554 | 0 | 24026 | 18433 | 5461 | 36341 | 0 | 89018 | 6487 | 0 | 160575 | 7044 | 0 | 25244
Control D | 2023-04-06 | Clambank |  |  | 0.1 | 250 | 1.1 | 400 | 1.25 | 0 | 2708 | 71342 | 0 | 0 | 268541 | 31956 | 0 | 0 | 10805 | 100110 | 0 | 22151 | 15525 | 6101 | 35950 | 0 | 84994 | 6517 | 0 | 166508 | 8033 | 0 | 26371
Control E | 2023-04-06 | Clambank |  |  | 0.1 | 250 | 1.1 | 400 | 1.25 | 0 | 3443 | 68194 | 0 | 0 | 285054 | 27775 | 0 | 0 | 9174 | 100391 | 0 | 24082 | 18560 | 5646 | 37412 | 0 | 84653 | 6258 | 0 | 178209 | 9195 | 2572 | 30014
DIN A | 2023-04-06 | Clambank |  |  | 0.1 | 250 | 1.1 | 400 | 1.25 | 0 | 11589 | 491609 | 0 | 0 | 1435159 | 48732 | 10036 | 0 | 44297 | 329565 | 0 | 39476 | 84128 | 12232 | 61800 | 0 | 80915 | 18024 | 6517 | 885629 | 35872 | 6260 | 117699
DIN B | 2023-04-06 | Clambank |  |  | 0.1 | 250 | 1.1 | 400 | 1.25 | 0 | 13524 | 549105 | 0 | 0 | 1551557 | 65417 | 0 | 0 | 46442 | 343340 | 0 | 44465 | 82271 | 10211 | 58963 | 5494 | 82851 | 18691 | 7269 | 967291 | 38068 | 8385 | 122125
DIN C | 2023-04-06 | Clambank |  |  | 0.1 | 250 | 1.1 | 400 | 1.25 | 0 | 9546 | 552410 | 0 | 0 | 1586189 | 0 | 0 | 0 | 40326 | 368349 | 0 | 40829 | 92191 | 13051 | 66152 | 9775 | 82965 | 17709 | 7010 | 976901 | 41322 | 15210 | 134366
DIN D | 2023-04-06 | Clambank |  |  | 0.1 | 250 | 1.1 | 400 | 1.25 | 0 | 7898 | 612674 | 0 | 0 | 1791731 | 60791 | 13176 | 0 | 55546 | 405773 | 0 | 52785 | 95166 | 16409 | 75050 | 10977 | 86018 | 23307 | 7659 | 1117571 | 44482 | 15479 | 153705
DIN E | 2023-04-06 | Clambank |  |  | 0.1 | 250 | 1.1 | 400 | 1.25 | 0 | 10796 | 664722 | 436 | 0 | 1932464 | 62501 | 14123 | 0 | 57132 | 442377 | 0 | 45324 | 109703 | 16303 | 74359 | 11880 | 85300 | 24939 | 8744 | 1199276 | 49962 | 16200 | 165851
LP A | 2023-04-06 | Clambank |  |  | 0.1 | 250 | 1.1 | 400 | 1.25 | 0 | 2862 | 105557 | 0 | 0 | 402162 | 30863 | 0 | 0 | 13555 | 124297 | 0 | 27201 | 21069 | 5453 | 43621 | 0 | 84005 | 7615 | 0 | 255158 | 10744 | 0 | 36233
LP B | 2023-04-06 | Clambank |  |  | 0.1 | 250 | 1.1 | 400 | 1.25 | 0 | 1991 | 85279 | 0 | 0 | 344248 | 29158 | 0 | 0 | 10138 | 114990 | 0 | 25322 | 17271 | 5678 | 43849 | 2189 | 88995 | 7231 | 0 | 213099 | 11803 | 0 | 30939
LP C | 2023-04-06 | Clambank |  |  | 0.1 | 250 | 1.1 | 400 | 1.25 | 0 | 3207 | 71349 | 0 | 0 | 311477 | 32681 | 0 | 5818 | 10129 | 107904 | 0 | 24530 | 15071 | 6259 | 42252 | 1780 | 89706 | 6973 | 0 | 195105 | 9364 | 0 | 29962
LP D | 2023-04-06 | Clambank |  |  | 0.1 | 250 | 1.1 | 400 | 1.25 | 0 | 2390 | 69896 | 0 | 0 | 299758 | 29877 | 0 | 0 | 8956 | 103556 | 0 | 25738 | 15337 | 5598 | 41726 | 1967 | 91590 | 6147 | 0 | 188517 | 9007 | 0 | 26863
LP E | 2023-04-06 | Clambank |  |  | 0.1 | 250 | 1.1 | 400 | 1.25 | 0 | 3005 | 99981 | 786 | 0 | 378835 | 33130 | 0 | 0 | 10314 | 125040 | 0 | 23130 | 18958 | 5617 | 42246 | 0 | 92571 | 6853 | 0 | 227386 | 12043 | 0 | 31867
HP A | 2023-04-06 | Clambank |  |  | 0.1 | 250 | 1.1 | 400 | 1.25 | 0 | 3930 | 77050 | 582 | 0 | 277273 | 32024 | 0 | 5897 | 10063 | 99122 | 0 | 24734 | 13370 | 5132 | 38817 | 0 | 88337 | 6487 | 0 | 171140 | 8285 | 0 | 22072
HP B | 2023-04-06 | Clambank |  |  | 0.1 | 250 | 1.1 | 400 | 1.25 | 0 | 3049 | 70090 | 665 | 0 | 271996 | 31248 | 0 | 4217 | 8478 | 95890 | 0 | 25802 | 13401 | 4772 | 40773 | 0 | 93396 | 6361 | 0 | 172366 | 9131 | 0 | 22884
HP C | 2023-04-06 | Clambank |  |  | 0.1 | 250 | 1.1 | 400 | 1.25 | 0 | 2797 | 73270 | 442 | 0 | 276057 | 31174 | 0 | 5326 | 8612 | 92239 | 0 | 24559 | 12905 | 5011 | 42247 | 0 | 89867 | 6376 | 0 | 174574 | 9025 | 0 | 27467
HP D | 2023-04-06 | Clambank |  |  | 0.1 | 250 | 1.1 | 400 | 1.25 | 0 | 1868 | 61773 | 0 | 0 | 261321 | 29163 | 0 | 0 | 8265 | 86614 | 0 | 22836 | 13790 | 4522 | 39052 | 0 | 89769 | 5847 | 0 | 163539 | 8705 | 0 | 24686
HP E | 2023-04-06 | Clambank |  |  | 0.1 | 250 | 1.1 | 400 | 1.25 | 0 | 2831 | 62975 | 0 | 0 | 270359 | 29040 | 0 | 3910 | 7587 | 92324 | 0 | 24254 | 14382 | 4444 | 38908 | 0 | 89098 | 5540 | 0 | 167197 | 8525 | 0 | 24953
DIN + LP A | 2023-04-06 | Clambank |  |  | 0.1 | 250 | 1.1 | 400 | 1.25 | 0 | 0 | 338841 | 560 | 0 | 1145850 | 43163 | 7472 | 0 | 23455 | 266199 | 9089 | 45938 | 75397 | 10590 | 60425 | 0 | 89884 | 11360 | 0 | 608480 | 35073 | 4909 | 87780
DIN + LP B | 2023-04-06 | Clambank |  |  | 0.1 | 250 | 1.1 | 400 | 1.25 | 0 | 0 | 484331 | 700 | 0 | 1619233 | 56395 | 11475 | 0 | 48231 | 323571 | 14324 | 73466 | 72360 | 18904 | 116990 | 0 | 91511 | 24274 | 6986 | 967336 | 47285 | 16462 | 116751
DIN + LP C | 2023-04-06 | Clambank |  |  | 0.1 | 250 | 1.1 | 400 | 1.25 | 0 | 2926 | 632206 | 2455 | 0 | 1899304 | 0 | 28103 | 0 | 47841 | 383507 | 16820 | 60855 | 131264 | 15544 | 80961 | 14593 | 92562 | 20910 | 6864 | 1036399 | 58762 | 9401 | 139587
DIN + LP D | 2023-04-06 | Clambank |  |  | 0.1 | 250 | 1.1 | 400 | 1.25 | 0 | 3299 | 691031 | 1461 | 0 | 2077320 | 0 | 32841 | 0 | 56486 | 421923 | 17833 | 64825 | 130705 | 15169 | 69848 | 14388 | 92885 | 22505 | 8521 | 1140865 | 64697 | 8902 | 156768
DIN + LP E | 2023-04-06 | Clambank |  |  | 0.1 | 250 | 1.1 | 400 | 1.25 | 0 | 9317 | 713040 | 1583 | 0 | 2160850 | 0 | 32161 | 0 | 56411 | 420044 | 18526 | 64065 | 158020 | 16777 | 84577 | 17419 | 90638 | 21115 | 8609 | 1209600 | 68274 | 16782 | 163674
DIN + HP A | 2023-04-06 | Clambank |  |  | 0.1 | 250 | 1.1 | 400 | 1.25 | 0 | 2259 | 719430 | 1345 | 0 | 2032497 | 0 | 27398 | 0 | 67365 | 399144 | 15891 | 65302 | 122253 | 16216 | 89818 | 14519 | 88940 | 22496 | 8529 | 1154644 | 66633 | 16300 | 153371
DIN + HP B | 2023-04-06 | Clambank |  |  | 0.1 | 250 | 1.1 | 400 | 1.25 | 0 | 14222 | 735821 | 1161 | 0 | 2108129 | 0 | 29712 | 0 | 54157 | 436679 | 16363 | 58974 | 150441 | 15926 | 95123 | 16328 | 91092 | 21743 | 8836 | 1163299 | 66383 | 14398 | 152219
DIN + HP C | 2023-04-06 | Clambank |  |  | 0.1 | 250 | 1.1 | 400 | 1.25 | 0 | 11880 | 704775 | 1402 | 0 | 2172327 | 0 | 33757 | 0 | 50712 | 462917 | 18489 | 83272 | 140188 | 16207 | 99994 | 13918 | 90365 | 24521 | 9052 | 1192955 | 67889 | 17396 | 154818
DIN + HP D | 2023-04-06 | Clambank |  |  | 0.1 | 250 | 1.1 | 400 | 1.25 | 0 | 5485 | 787979 | 1272 | 0 | 2331200 | 0 | 32411 | 0 | 51227 | 476409 | 18358 | 68829 | 147139 | 16989 | 92491 | 16123 | 94816 | 23530 | 9619 | 1233277 | 72944 | 16240 | 171431
DIN + HP E | 2023-04-06 | Clambank |  |  | 0.1 | 250 | 1.1 | 400 | 1.25 | 0 | 6389 | 551483 | 0 | 0 | 1752248 | 0 | 19658 | 0 | 36803 | 329125 | 12064 | 35817 | 90264 | 10513 | 85446 | 4748 | 91196 | 15926 | 4388 | 962943 | 54128 | 6695 | 111809
Note on F6: The total volume of water filtered through the filter(s) in the microfuge tube
Note on H6: Volume of acetone added to the microfuge tube for extraction + volume of carotenal added
Note on I6: Volume of extract placed in the HPLC sample vial
Note on J9: Acetone + AmAc (ml) / Acetone (ml)

## ug_liter
HPLC PHOTOPIGMENT ANALYSIS FACILITY
BARUCH INSTITUTE FOR MARINE AND COASTAL SCIENCES
UNIVERSITY OF SOUTH CAROLINA | [8 empty] | Protocols and Methods Link
COLUMBIA, SC 29208 USA | [8 empty] | Technical Description of Methods Link
PINCKNEY@SC.EDU |  | (803) 777.7133
| Sample ID: | Schlenker Bioassay 3
PIGMENT CONCENTRATIONS
(µg pigment liter-1)
0 Concentrations Indicate "Below Limits of Detection"
[5 empty] | Sample | Volume | Internal Std
Number | Date | Station | Other | Notes | Volume (L) | Constants | Constant | Chl c3 | Chl c1c2 | Perid | 19'ButFuc | Fuco | 19'HexFuc | Neo | Prasino | Viola | Diad | Anther | Allox | Diat | Lutein | Zeax | Gyro | Chl b | Chla Allomer | Chl a | Chla prime | α Carotene | β Carotene | Chl-ide a | Total Chl a | ALL Chl a
T0 A | 2023-04-04 | Clambank | 0 | 0 | 0.1 | 0.062741 | 1.0457 | 0.035314 | 0.36372 | 0.084007 | 0 | 1.7896 | 0.17224 | 0 | 0.097514 | 0.081793 | 0.32183 | 0 | 0.098444 | 0.067133 | 0.041409 | 0.27018 | 0.03524 | 0.25741 | 0 | 4.7322 | 0.15737 | 0.046938 | 0.41395 | 0 | 4.7322 | 4.8896
T0 B | 2023-04-04 | Clambank | 0 | 0 | 0.1 | 0.13201 | 1.553 | 0 | 0.2972 | 0 | 0 | 1.8217 | 0.048913 | 0 | 0 | 0.064929 | 0.33749 | 0 | 0.12591 | 0.066274 | 0.045093 | 0.29894 | 0 | 0.21745 | 0 | 4.8013 | 0.14181 | 0 | 0.35643 | 0 | 4.8013 | 4.9431
T0 C | 2023-04-04 | Clambank | 0 | 0 | 0.1 | 0.064231 | 1.0705 | 0.030913 | 0.33558 | 0.067282 | 0 | 1.8065 | 0.19407 | 0 | 0 | 0.071173 | 0.33252 | 0 | 0.12576 | 0.071124 | 0.047963 | 0.28464 | 0.03727 | 0.24698 | 0 | 4.5368 | 0.15929 | 0.1228 | 0.50842 | 0 | 4.5368 | 4.6961
T0 D | 2023-04-04 | Clambank | 0 | 0 | 0.1 | 0.067613 | 1.1269 | 0.030317 | 0.3672 | 0.071376 | 0 | 1.9792 | 0.19125 | 0 | 0 | 0.070071 | 0.35082 | 0 | 0.10696 | 0.074422 | 0.050522 | 0.30306 | 0 | 0.26097 | 0 | 4.8702 | 0.18518 | 0.13514 | 0.55729 | 0 | 4.8702 | 5.0554
T0 E | 2023-04-04 | Clambank | 0 | 0 | 0.1 | 0.05972 | 0.99533 | 0.027858 | 0.3175 | 0.055998 | 0 | 1.7956 | 0.15858 | 0 | 0 | 0.06383 | 0.31616 | 0 | 0.11358 | 0.05939 | 0.041148 | 0.2846 | 0.026811 | 0.22266 | 0 | 4.5362 | 0.17703 | 0.05613 | 0.46239 | 0 | 4.5362 | 4.7133
Control A | 2023-04-06 | Clambank | 0 | 0 | 0.1 | 0.061162 | 1.0194 | 0.026862 | 0.2486 | 0.006377 | 0 | 1.7903 | 0.25956 | 0 | 0 | 0.065955 | 0.45666 | 0 | 0.10538 | 0.12254 | 0.042886 | 0.1936 | 0 | 0.15281 | 0 | 3.7772 | 0.1705 | 0 | 0.33203 | 0 | 3.7772 | 3.9477
Control B | 2023-04-06 | Clambank | 0 | 0 | 0.1 | 0.062642 | 1.044 | 0.024129 | 0.29015 | 0 | 0 | 1.9032 | 0.25395 | 0 | 0 | 0.06684 | 0.50634 | 0 | 0.11321 | 0.13211 | 0.047508 | 0.20233 | 0 | 0.16916 | 0 | 3.9449 | 0.18223 | 0 | 0.35335 | 0 | 3.9449 | 4.1272
Control C | 2023-04-06 | Clambank | 0 | 0 | 0.1 | 0.057419 | 0.95699 | 0.025235 | 0.256 | 0 | 0 | 1.7435 | 0.27075 | 0 | 0 | 0.061947 | 0.45801 | 0 | 0.1075 | 0.13211 | 0.0523 | 0.17864 | 0 | 0.16982 | 0 | 3.718 | 0.1631 | 0 | 0.34116 | 0 | 3.718 | 3.8811
Control D | 2023-04-06 | Clambank | 0 | 0 | 0.1 | 0.060138 | 1.0023 | 0.023389 | 0.31838 | 0 | 0 | 1.9535 | 0.28471 | 0 | 0 | 0.078449 | 0.54848 | 0 | 0.1038 | 0.11654 | 0.061196 | 0.18508 | 0 | 0.17868 | 0 | 4.0379 | 0.1948 | 0 | 0.37326 | 0 | 4.0379 | 4.2327
Control E | 2023-04-06 | Clambank | 0 | 0 | 0.1 | 0.06038 | 1.0063 | 0.029857 | 0.30555 | 0 | 0 | 2.0819 | 0.24846 | 0 | 0 | 0.066876 | 0.55224 | 0 | 0.1133 | 0.13988 | 0.05686 | 0.19338 | 0 | 0.17227 | 0 | 4.3391 | 0.22388 | 0.033843 | 0.42653 | 0 | 4.3391 | 4.563
DIN A | 2023-04-06 | Clambank | 0 | 0 | 0.1 | 0.063169 | 1.0528 | 0.10514 | 2.3045 | 0 | 0 | 10.9661 | 0.45607 | 0.098441 | 0 | 0.33783 | 1.8966 | 0 | 0.19431 | 0.66335 | 0.12888 | 0.3342 | 0 | 0.51908 | 0.16601 | 22.5597 | 0.91377 | 0.086175 | 1.7499 | 0 | 22.5597 | 23.6394
DIN B | 2023-04-06 | Clambank | 0 | 0 | 0.1 | 0.061693 | 1.0282 | 0.11983 | 2.5139 | 0 | 0 | 11.5785 | 0.59791 | 0 | 0 | 0.34591 | 1.9297 | 0 | 0.21376 | 0.63355 | 0.10507 | 0.31141 | 0.060552 | 0.52571 | 0.18084 | 24.0641 | 0.94705 | 0.11273 | 1.7733 | 0 | 24.0641 | 25.192
DIN C | 2023-04-06 | Clambank | 0 | 0 | 0.1 | 0.061608 | 1.0268 | 0.084466 | 2.5255 | 0 | 0 | 11.8206 | 0 | 0 | 0 | 0.29995 | 2.0675 | 0 | 0.19601 | 0.70897 | 0.13411 | 0.3489 | 0.10759 | 0.49741 | 0.17415 | 24.2697 | 1.0266 | 0.20421 | 1.9484 | 0 | 24.2697 | 25.4705
DIN D | 2023-04-06 | Clambank | 0 | 0 | 0.1 | 0.059422 | 0.99036 | 0.067404 | 2.7016 | 0 | 0 | 12.8785 | 0.53517 | 0.12157 | 0 | 0.39849 | 2.1967 | 0 | 0.24441 | 0.70587 | 0.16263 | 0.38178 | 0.11653 | 0.63141 | 0.18352 | 26.7791 | 1.0659 | 0.20044 | 2.1497 | 0 | 26.7791 | 28.0285
DIN E | 2023-04-06 | Clambank | 0 | 0 | 0.1 | 0.059922 | 0.9987 | 0.092912 | 2.9558 | 0.0045324 | 0 | 14.0069 | 0.55486 | 0.13141 | 0 | 0.41332 | 2.415 | 0 | 0.21163 | 0.82055 | 0.16294 | 0.38145 | 0.12718 | 0.68131 | 0.21129 | 28.9788 | 1.2073 | 0.21155 | 2.3391 | 0 | 28.9788 | 30.3973
LP A | 2023-04-06 | Clambank | 0 | 0 | 0.1 | 0.060846 | 1.0141 | 0.02501 | 0.47661 | 0 | 0 | 2.9599 | 0.27821 | 0 | 0 | 0.099574 | 0.68901 | 0 | 0.12897 | 0.16002 | 0.05534 | 0.22722 | 0 | 0.21124 | 0 | 6.2606 | 0.26362 | 0 | 0.51889 | 0 | 6.2606 | 6.5242
LP B | 2023-04-06 | Clambank | 0 | 0 | 0.1 | 0.057434 | 0.95723 | 0.016423 | 0.36346 | 0 | 0 | 2.3916 | 0.24811 | 0 | 0 | 0.070297 | 0.60168 | 0 | 0.11333 | 0.12382 | 0.054393 | 0.2156 | 0.02246 | 0.18934 | 0 | 4.9354 | 0.27336 | 0 | 0.41823 | 0 | 4.9354 | 5.2088
LP C | 2023-04-06 | Clambank | 0 | 0 | 0.1 | 0.056979 | 0.94965 | 0.026244 | 0.30168 | 0 | 0 | 2.1468 | 0.27588 | 0 | 0.071194 | 0.069678 | 0.56013 | 0 | 0.10891 | 0.10719 | 0.059483 | 0.2061 | 0.018119 | 0.18114 | 0 | 4.4829 | 0.21515 | 0 | 0.40181 | 0 | 4.4829 | 4.698
LP D | 2023-04-06 | Clambank | 0 | 0 | 0.1 | 0.055807 | 0.93011 | 0.019156 | 0.28946 | 0 | 0 | 2.0235 | 0.24702 | 0 | 0 | 0.060342 | 0.5265 | 0 | 0.11192 | 0.10684 | 0.052107 | 0.19935 | 0.019611 | 0.1564 | 0 | 4.2424 | 0.20269 | 0 | 0.35284 | 0 | 4.2424 | 4.4451
LP E | 2023-04-06 | Clambank | 0 | 0 | 0.1 | 0.055215 | 0.92026 | 0.02383 | 0.40966 | 0.0075291 | 0 | 2.5302 | 0.27101 | 0 | 0 | 0.068755 | 0.62899 | 0 | 0.099517 | 0.13066 | 0.05173 | 0.19969 | 0 | 0.17251 | 0 | 5.0629 | 0.26814 | 0 | 0.41413 | 0 | 5.0629 | 5.331
HP A | 2023-04-06 | Clambank | 0 | 0 | 0.1 | 0.057862 | 0.96436 | 0.032659 | 0.33084 | 0.0058422 | 0 | 1.9406 | 0.27452 | 0 | 0.073279 | 0.070297 | 0.52252 | 0 | 0.11152 | 0.096565 | 0.049528 | 0.19228 | 0 | 0.17113 | 0 | 3.9932 | 0.19331 | 0 | 0.30059 | 0 | 3.9932 | 4.1865
HP B | 2023-04-06 | Clambank | 0 | 0 | 0.1 | 0.054728 | 0.91213 | 0.023966 | 0.28465 | 0.0063138 | 0 | 1.8006 | 0.25336 | 0 | 0.049564 | 0.056017 | 0.4781 | 0 | 0.11003 | 0.091547 | 0.043559 | 0.19103 | 0 | 0.15871 | 0 | 3.8039 | 0.20151 | 0 | 0.29477 | 0 | 3.8039 | 4.0054
HP C | 2023-04-06 | Clambank | 0 | 0 | 0.1 | 0.056877 | 0.94795 | 0.022848 | 0.30925 | 0.0043613 | 0 | 1.8992 | 0.26269 | 0 | 0.065056 | 0.059137 | 0.47795 | 0 | 0.10884 | 0.09162 | 0.047537 | 0.2057 | 0 | 0.16533 | 0 | 4.004 | 0.20699 | 0 | 0.36769 | 0 | 4.004 | 4.2109
HP D | 2023-04-06 | Clambank | 0 | 0 | 0.1 | 0.056939 | 0.94898 | 0.015276 | 0.26101 | 0 | 0 | 1.7998 | 0.24601 | 0 | 0 | 0.056816 | 0.4493 | 0 | 0.10132 | 0.09801 | 0.042945 | 0.19036 | 0 | 0.15178 | 0 | 3.755 | 0.19987 | 0 | 0.33082 | 0 | 3.755 | 3.9548
HP E | 2023-04-06 | Clambank | 0 | 0 | 0.1 | 0.057368 | 0.95613 | 0.023325 | 0.26809 | 0 | 0 | 1.8761 | 0.24682 | 0 | 0.048172 | 0.052548 | 0.48252 | 0 | 0.10842 | 0.10299 | 0.042522 | 0.19108 | 0 | 0.1449 | 0 | 3.8679 | 0.19721 | 0 | 0.33692 | 0 | 3.8679 | 4.0651
DIN + LP A | 2023-04-06 | Clambank | 0 | 0 | 0.1 | 0.056866 | 0.94777 | 0 | 1.4299 | 0.0055246 | 0 | 7.8818 | 0.36364 | 0.065978 | 0 | 0.16103 | 1.3791 | 0.061585 | 0.20356 | 0.53519 | 0.10044 | 0.29416 | 0 | 0.29452 | 0 | 13.9532 | 0.80427 | 0.060834 | 1.1749 | 0 | 13.9532 | 14.7575
DIN + LP B | 2023-04-06 | Clambank | 0 | 0 | 0.1 | 0.055855 | 0.93092 | 0 | 2.0075 | 0.006783 | 0 | 10.94 | 0.46667 | 0.099523 | 0 | 0.32524 | 1.6465 | 0.09533 | 0.31975 | 0.5045 | 0.17611 | 0.5594 | 0 | 0.61813 | 0.15735 | 21.7878 | 1.065 | 0.20038 | 1.5348 | 0 | 21.7878 | 23.0102
DIN + LP C | 2023-04-06 | Clambank | 0 | 0 | 0.1 | 0.055221 | 0.92035 | 0.023206 | 2.5906 | 0.023519 | 0 | 12.6865 | 0 | 0.24097 | 0 | 0.31895 | 1.9294 | 0.11067 | 0.26185 | 0.90479 | 0.14317 | 0.38273 | 0.14396 | 0.52642 | 0.15285 | 23.0783 | 1.3085 | 0.11313 | 1.8142 | 0 | 23.0783 | 24.5396
DIN + LP D | 2023-04-06 | Clambank | 0 | 0 | 0.1 | 0.055029 | 0.91715 | 0.026073 | 2.8219 | 0.013948 | 0 | 13.8273 | 0 | 0.28062 | 0 | 0.37527 | 2.1152 | 0.11693 | 0.27797 | 0.8978 | 0.13923 | 0.32905 | 0.14145 | 0.56461 | 0.18908 | 25.3162 | 1.4356 | 0.10675 | 2.0304 | 0 | 25.3162 | 26.9409
DIN + LP E | 2023-04-06 | Clambank | 0 | 0 | 0.1 | 0.056393 | 0.93988 | 0.075461 | 2.9839 | 0.015487 | 0 | 14.7399 | 0 | 0.28162 | 0 | 0.38407 | 2.158 | 0.12448 | 0.28152 | 1.1123 | 0.1578 | 0.40831 | 0.17549 | 0.54287 | 0.19577 | 27.5069 | 1.5526 | 0.20624 | 2.1724 | 0 | 27.5069 | 29.2552
DIN + HP A | 2023-04-06 | Clambank | 0 | 0 | 0.1 | 0.05747 | 0.95783 | 0.018646 | 3.0681 | 0.01341 | 0 | 14.1291 | 0 | 0.24449 | 0 | 0.4674 | 2.0898 | 0.10882 | 0.29243 | 0.87699 | 0.15544 | 0.44189 | 0.14906 | 0.58942 | 0.19766 | 26.7584 | 1.5442 | 0.20414 | 2.0745 | 0 | 26.7584 | 28.5003
DIN + HP B | 2023-04-06 | Clambank | 0 | 0 | 0.1 | 0.056112 | 0.9352 | 0.11461 | 3.0639 | 0.011302 | 0 | 14.3086 | 0 | 0.25888 | 0 | 0.36688 | 2.2323 | 0.1094 | 0.25786 | 1.0537 | 0.14905 | 0.45693 | 0.16368 | 0.55623 | 0.19993 | 26.3221 | 1.5021 | 0.17606 | 2.0103 | 0 | 26.3221 | 28.0241
DIN + HP C | 2023-04-06 | Clambank | 0 | 0 | 0.1 | 0.056563 | 0.94272 | 0.09651 | 2.9582 | 0.013758 | 0 | 14.863 | 0 | 0.29649 | 0 | 0.34631 | 2.3855 | 0.12461 | 0.36702 | 0.98979 | 0.1529 | 0.4842 | 0.14064 | 0.63234 | 0.20647 | 27.2103 | 1.5485 | 0.21443 | 2.0611 | 0 | 27.2103 | 28.9653
DIN + HP D | 2023-04-06 | Clambank | 0 | 0 | 0.1 | 0.053908 | 0.89847 | 0.042467 | 3.1522 | 0.011896 | 0 | 15.2012 | 0 | 0.2713 | 0 | 0.3334 | 2.3398 | 0.11792 | 0.28913 | 0.9901 | 0.15276 | 0.42684 | 0.15527 | 0.5783 | 0.2091 | 26.8095 | 1.5857 | 0.19078 | 2.1751 | 0 | 26.8095 | 28.6043
DIN + HP E | 2023-04-06 | Clambank | 0 | 0 | 0.1 | 0.056048 | 0.93413 | 0.05143 | 2.2937 | 0 | 0 | 11.8796 | 0 | 0.17108 | 0 | 0.24903 | 1.6806 | 0.080567 | 0.15643 | 0.6315 | 0.098279 | 0.40998 | 0.047541 | 0.40695 | 0.099175 | 21.7638 | 1.2234 | 0.081773 | 1.4749 | 0 | 21.7638 | 23.0863
Note on L9: (peak area * coeff / inject volume) * (extract volume/ sample volume) = ug/liter
Note on H13: Jay Pinckney: >1 = Dilution (higher acetone volume added or lower volume of carotenal added) <1 = Evaporation (lower acetone volume added or higher volume of carotenal added)
Note on I13: Chlorophyll c3
Note on J13: Chlorophyll c1c2
Note on K13: Peridinin
Note on L13: 19' Butanoyloxyfucoxanthin
Note on M13: Fucoxanthin
Note on N13: 19' Hexanoyloxyfucoxanthin
Note on O13: 9' cis-Neoxanthin
Note on P13: Prasinoxanthin
Note on Q13: Violaxanthin
Note on R13: Diadinoxanthin
Note on S13: Antheraxanthin
Note on T13: Alloxanthin
Note on U13: Diatoxanthin
Note on W13: Zeaxanthin
Note on X13: Gyroxanthin-diester
Note on Y13: Chlorophyll b
Note on Z13: Chlorophyll a Allomer
Note on AA13: Chlorophyll a + Divinyl Chl a
Note on AB13: Chlorophyll a'
Note on AF13: Chlorophyllide a
Note on AG13: Chl a + Divinyl Chl a + Chlide a
Note on AH13: Total Chl a + Chl a isomers

## Detection Limits
Effective Limits of Detection and Quantification
|  | LODeff | Effective Limit of Detection
|  | LOQeff | Effective Limit of Quantification
PIGMENT CONCENTRATIONS
(µg pigment liter-1)
Sample
| Number | Chl c3 |  | Perid |  | 19'ButFuc |  | Fuco |  | 19'HexFuc |  | Neo |  | Viola |  | Diad |  | Allox |  | Diat |  | Lutein |  | Zeax |  | Gyro |  | Chl b |  | Chl a
|  | LODeff | LOQeff | LODeff | LOQeff | LODeff | LOQeff | LODeff | LOQeff | LODeff | LOQeff | LODeff | LOQeff | LODeff | LOQeff | LODeff | LOQeff | LODeff | LOQeff | LODeff | LOQeff | LODeff | LOQeff | LODeff | LOQeff | LODeff | LOQeff | LODeff | LOQeff | LODeff | LOQeff
| T0 A | 0.007023 | 0.02341 | 0.0076996 | 0.025665 | 0.0077428 | 0.025809 | 0.0081132 | 0.027044 | 0.0059533 | 0.019844 | 0.0045484 | 0.015161 | 0.006293 | 0.020977 | 0.0054249 | 0.018083 | 0.0056632 | 0.018877 | 0.0068479 | 0.022826 | 0.0052249 | 0.017416 | 0.0068675 | 0.022892 | 0.0054297 | 0.018099 | 0.024557 | 0.081857 | 0.019399 | 0.064665